## QT
| 产品图片 |  | QT-080x3.18-OD2.95
Quik-Tek Inserts
QT Series Inserts
The advantages: Ideal for thermoplastic parts Especially designed for thermal installation Screw-locked and low-tension anchoring High pull-out values Efficient installation due to single-spindle, multiple spindle or automatic machines with preheating device Designed for thermoplastic plastics (PPS. ABS、PP etc.)
Installation: The QT thread insert is heated to the melting temperature of the plastic. As a result of the heat transfer upon insertion,the plastic is plasticised for a short time and flows into the undercut of the thread insert.Upon cooling,a low-stress interference is realised.
技术参数:
1 | A Thread size | 0-80UNC
2 | L Insert lengths | .125 in
3 | OD Insert diameter | .116 in
4 | P Pilot end | .095 in
5 | Base panel material | Plastic
6 | H Hole diameter | .100-.104 in
7 | W Min. wall thickness | .051 in
8 | Materials | Brass
9 | Surface Treatment | Cleaning
10 | Installation Equipment/Method | Heat Staking/Ultrasonic
Technical data:
Type QT
Mounting hole
Thru or Blind Hole
Taper<1°