## C30-1
Product Specifications
Manufacturer：Youxi(Shenzhen)Technology Co., Ltd Tel: 0755-89399541 Website: www.uxprojection.com
产品型号 | NEW Model: | C30-1
产品描述 | Product description | 1080P high brightness smart projector
图片 | Picture
投影参数 | Projection Specification
显示技术 | Projection Technology | LCD(Totally-enclosed light Engine)
投影光源 | Display Chip | LED light source
亮度 | Light Luminance | 500 ANSI Lumens
分辨率 | Standard Resolution | 1920*1080
投影尺寸 | Projection Area | 40inch-150inch
投射比 | Projection Ratio | 1.35:1
投影距离 | Projection Distance | 1.2m--4.5m
投影长宽比 | Aspect Ratio | 16:9
调焦模式 | Focus mode | Auto focus
梯形校正 | Keystone Correction | Auto keystone
系统参数 | System Parameters
同屏镜像 | Screen Mirror | Airplay/MiraCast
系统 | OS | Android 13
方案 | Main Chipset | Amlogic T950S
| CPU | Quad core ARM Cortex-A53
处理器 | GPU | ARM Mali-450 MP2
运行内存 | RAM | 2GB DDR4
内置储存 | ROM | 32GB EMMC
WIFI | WiFi | WiFi6 2.4G/5G 802.11a/b/g/n/ac/ax
蓝牙 | Bluetooth | BT 5.4
基本参数 | Basic parameters
视频格式 | Video Support (up to 4kx2k@60fps ) | H.265 HEVC MP-10@L5.0 up to 4kx2k@30fps VP9 Profile 2-10 up to 1080p@60fps H.264 AVC HP@ L4.2 up to 1080p@60fps H.264 MVC up to 1080p@60fps MPEG -4 ASP @L5 up to 1080P@60fps (ISO-14496) WMV/VC-1 SP/MP/AP up to 1080p@60fps AVS - P16(AVS+)/AVS -P2 Jizhun Profile up to 1080P@60fps MPEG-2 MP/HL up to 1080P@60fps (ISO -13818) MPEG-1 MP/HL up to 1080P@60fps (ISO -11172) Realvideo 8/9/10 up to 1080p （ideo encoding in RM, RMVB, and FLV formats is not supported. Audio encoding in Dolby, AC3/DTS format is not supported)
音乐格式 | Audio Support | Supports MP3, AAC, WMA, RM, FLAC, Ogg。
图片格式 | Image Support | MJPEG and JPEG unlimited pixel resolution decoding (ISO/IEC-10918) Supports JPEG thumbnail, scaling, rotation and transition effects
扩展储存 | Extended Storage | Support Hard Disk
遥控 | Remote Control | Support IR Remote and 2.4G wireless control
内置扬声器 | Built-in speaker | 1*5W Speaker
适配器 | Power Performance | AC100-240V，50/60Hz
接口 | Port | 1*HDMI: HDMI2.1 Input
1*USB: USB 2.0
1*Earphone: Audio output, 3.5mm joint
1*AV IN
1*Ethernet:100M
包装 | Package
机身颜色 | Colour | Gray
机身净重 | Net weight | 2kg
机身尺寸（长宽高） | Dimension | 239.96*184.72*207.3mm
每套毛重 | Gift Box weight | 2.38kg
彩盒尺寸 | Gift Box Size | 264*260*168mm
每箱毛重 | Carton box weight | 16.04KG
每箱尺寸 | Carton box size | 535*293*545mm(6PCS)