## Sheet1
Model | ATS-11kw
Rated Power | 55kw(public power 100-120V)/11kw(public power220-240V)
Input Voltage | Auto distnguish:AC 100-120V or AC 220-240V
Output Voltage | Auto distinguish:AC 100-120V or AC 220-240V
Transfer time | nverter transfer to public power s 10ms Public power transfer to inverter s16ms
LCD display | Battery voltage,Working Status of Public Power, Inverter and Battery
System voltage | Auto distinguish:12Vor 24V or 48V
BAT.Low Cut-down | Default 11V/22V/44V,adjustable
BAT.Low Recovery | Default 13.5V/27V/54V,adjustable
Application | Off-grid solar or wind system
Product Size | 19*17*725cm(7.4in*6.7in*2.8in)
N.W/PC | 1.26KG(2.8Ibs)
G.W/PC | 1.63KG(3.6Ibs)