## Sheet1
Product Parameter
Model | BAT-80A
Rated Power | 8kw(Utility Power 100-120V);16kw(Utility Power 220-240V)
Input Voltage | Auto Selection:AC 100-120V or AC 220-240V
Output Voltage | Auto Selection:AC 100-120V or AC 220-240V
Transfer time | Inverter transfertime to utility power≤10ms Utility power transfer time to inverter ≤16ms
LCD Display | Battery voltage;Power source:Utility power or battery-inverter.
System Voltage | Auto Select:12V or 24V or 48V
Battery low voltage transfer setpoints | Default:10.5v/21v/42v,adjustable
Battery recovery Setpoints | Default:12.5v/25v/50v,adjustable
Application | Off grid solar system;Wind generator;Hydro generator
Product Size | 19*17*7.25cm(7.4"*6.7"*2.8"in)
N.W/PC | 1.32KG(2.9lbs)