## Sheet1
Specification
Model |  | NVFM-1000W | NVFM-2000W | NVFM-3000W | NVFM-4000W | NVFM-5000W | NVFM-6000W | NVFM-8000W | NVFM-10000W | NVFM-12000W
Default battery system voltage (VDC) |  | 12VDC/24VDC/48VDC |  |  | 24VDC/48VDC/96VDC |  |  | 48VDC/96VDC
Inverter Output | Rated power | 1000W | 2000W | 3000W | 4000W | 5000W | 6000W | 8000W | 10000W | 12000w
| Surge rating(20ms) | 3000W | 6000W | 9000W | 12000W | 15000W | 18000W | 24000W | 30000W | 36000W
| Gpable of starting electric Motor | 0.5HP | 1HP | 2HP | 2HP | 3HP | 3HP | 4HP | SHP | 6HP
| Wave form | Pure sine wave/Same as input(AC mode)
| Nominal output voltage RMS | 110/120VAC 220/230/240VAC(±10RMS) | [5 empty] | 220/230/240VAC(±10RMS）
| Output frequency | 50Hz60Hz±03Hz
| Inverter efficiency(Peak) | >85%
| Line mode efficiency | >95%
| Typical transfer time | 8ms(Max)
| Built-in AVR stabilizer (AC voltage) | 110V120220/230/240AC 220/230/240VAC
AC Input | Voltage | 110/120VAC 220/230/240VAC | [5 empty] | 220/230/240VAC
| Selectable voltage range | 85-138VACAC110 170-275VAC(AC:2200 | [5 empty] | 90-130VAC(110V)180-260VAC(AC220)
| Frequengy range | 50H²45-65Hz 60H²55-65Hz 50Hz/60Hz/Auto sensing)
Battery | Low battery protection | 10YDC±0.3V(12YDC,20NDC±0.3V(24VDC.40 VDC±03V [48VDC80 VDC±03V (96VDQ
| Low battery cutoff | 10.5VDC±0.3V 12VDQ21VDC+0.3V(24VDC)42 VDC±0.3V(48VDC.84VDC+0.3V (96VDC)
| High Battery alarm | 15VDG±03V(1ZVDO.30VDC±0.3V(24VDO.60 VDC±03V(48VDC120 VDC±0.3V(96VDQ
| High Battery protection | 16.5VDC±0.3V(1ZVDO,33VDC±0.3V(24VDO66VDC±0.3V(48VDC132VDC±0.3V 96VDQ
AC Charger | Maximum charge current | 0-35ASet by yourself
Protection | Over load protection | Rated power over 110%,shut down automatically
| Temperature protection | Built-in temperature sensor real-time induction,≥85 alarm,≥85shut down the whole machine
| Short circuit protection | Automatic Shutdown
Solar Charge Controller | Max solar charging current | 30A40A.50A,60A | [5 empty] | 50A60A100A,120A
| Voltage | 12V24V48W96V
| MaxPV input power | 12V-30A:360W12V-50A600W,12V-60A:720W,12V-100A:1200W12V-120A-1440W
24V-30A:720W24V-50A:1200W24V-60A;1440W24V-100A:2400W24V-120A:2880W
48V-30A:1440W48V-50A-2400W48V-60A-2880W48V-100A:4800W48V-120A-5760W
96V-50A:4800W96V-60A-5760W,96V-100A:9600W96V-120A:11520W
| PVanry MPPTvoltagernge | 12W18V-100V24V36V-100V48V72V-150V96V:144V-280V
| Peak conversian efficiengy | >99%
Other | Mounting | Wall mount
| Display | LCD+LED
| Cooling fan | ntelligentfan cooling system
| Audible noise | <60dB
| Coommunications | RS-232,SNMP(Optional)
| Operation temperature range | 10℃-70℃
| Siorage temperature | 10C-60℃
Appearance | Product size(LWH) | 510*325*215 |  |  | 645*325*215 |  |  | 765*320*250
| Packing size(LWH) | 580*385*270 |  |  | 725*410*290 |  |  | 840*405*320
| Net weght(Kg) | 16 | 19 | 22 | 31 | 33 | 35 | 55 | 61 | 67
| Gross weigh(Kg) | 18 | 21 | 24 | 34 | 36 | 38 | 59 | 65 | 71