## Sheet1
Guangdong EEHE Doors and Windows Technology Co., Ltd.
Title |  | Edinburgh Series Non-Theramal Break Sunrooms
No. | Item | Type |  | Specifications
1 | Product Parameter | Aluminum Profile |  | Column: 120mm*120mm, with a main profile thickness of 3.0mm
2 |  | Visible Surface |  | Column Visible Surface: 120mm
3 |  | Standard Color |  | Fluorocarbon Gray, Fluorocarbon Deep Coffee
4 |  | Standard Glass Configuration |  | Roof: 5mm clear glass + 1.14PVB + 5mm clear laminated tempered glass
5 |  |  |  | F a ç a d e : 5mm clear glass + 20Ar + 5mm clear tempered glass
6 |  | Insulation strip |  | None
No. | Item | Window type | Model | Size limit | Remarks
1 | Smart | Skylight window | Single chain | 1000mm≥width≥ 550mm , total area must be ≤1.1㎡ | No M e s h
2 |  |  | Double chain | Sash width> 1000mm, Sash height ≤ 1500mm, and sash area must be ≤ 1.5 ㎡
3 |  |  | Manual | 1000mm≥ Width ≥ 550mm , total area must be ≤1.1㎡
4 |  | Lights system |  | Not available | /
No. | Item | Window type | Model | Insulating glass | Remarks
1 | Glass | Sun-Shading system | Electronic Honey-comb Blinds | 5mm clear glass + 1. 14pvb + 5mm clear glass + 27Ar + 5mm clear tempered glass | /
2 |  |  | Internal Sunshade System | The inner shading width is available in 2m/2.5m specifications, with a maximum length of 4.5m. | /
3 |  | Special glass | Magnetic control louvers | The facade glass is selected as 5mm clear glass + 19Ar + 6mm clear tempered glass. | /
No. | Item | Name |  | Scope of application | Precautions
1 | Aluminum Mullion | Double-color Mullion |  | The façade glass can accommodate straight mullions, but curved mullion designs are not available. | /
2 |  | Single-Color Mullion |  | Façade glass can be fitted with mullions using the Premium Sliding Door system. Curved mullion designs are also possible, but attention must be paid to the bending radius. | /
3 | Sunroom design | Flat roof |  | Available | Span ≤4500mm
4 |  | Pentroof |  | Available
5 |  | Gable Type |  | Available
6 |  | Curved Sunrooms |  | The minimum inner bending radius for the outer frame and central mullion must not be less than 1000 mm. Curved glass requires cardboard templates for mock-up.
Remarks ： |  | If a customer order exceeds the scope of the specified table, consult the supervisor. After obtaining approval, complete the review form and submit it for evaluation before placing the order.