## Sheet1
Guangdong EEHE Doors and Windows Technology Co., Ltd.
Title |  | Baikal Series Thermal Break Casement Window - Tilt and Turn Opening (Flush Frame Interior & Exterior)
No. | Item | Type |  | Specifications
1 | Product Parameter | Profile |  | Frame Depth：105mm，Main Profile Thickness:1.4~1.8mm
2 |  | Visible Surface |  | Frame Visible Face：45.8mm(Outside)22mm（Inside）,Window Sash Visible Surface：60mm（Including Glass beading Line),Mesh Visible Surface：27mm
3 |  | Standard Color |  | Exterior：Fluorocarbon Grey, Fluorocarbon Deep Coffee
4 |  |  |  | Interior：Fluorocarbon Grey, Fluorocarbon Deep Coffee
5 |  | Standard Glass Configuration |  | 5mm clear glass +24Ar+5mm clear insulated tempered glass
|  | Standard Screen Mesh |  | 04 Diamond Mesh
6 |  | Beading Line |  | Square small beading line, located in the middle area of the frame
7 |  | Thermal Strip |  | Frame/Center Munllion uses C34/CU34 thermal break strips; the glazing sash uses C30/CT30 thermal break strips；
序号 | 项目 | Window Type | Category | Hardware Configuration |  |  |  |  | Remarks
1 | Opening Method | Inward opening Casement Window | Standard Handle Set | Glass Pane:​ Baseless High Handle, Silver Screen Pane:​ Concealed Strip Lock |  |  |  |  | /
2 |  |  | Standard Hinge | Glass Pane:​ Concealed Hinge (Left/Right specific) Screen Pane:​ Two-wing Butt Hinge, Silver (Left/Right specific)
3 |  | Tilt & Turn Window | Standard Handle Set | Glass pane:​ Baseless high handle, silver Screen pane:​ Concealed strip lock
4 |  |  | Standard Hinge | Glass Pane:​ Hinge/Tilt & Turn (Left/Right specific) Screen Pane:​ Two-wing Butt Hinge, Silver (Left/Right specific)
序号 | 项目 | Category | Product Name | Product Model |  | Color | Applicable Scope |  | Precautions
1 | Optional Hardwares | Optional Handles | Smart Code Handle | Window: High Handle (Not L/R Specific) |  | Silver | Glass Pane |  | With Base
2 |  |  | High Handle with Key | Square Spindle Handle (with Key) |  | Silver / Dark Bronze | Glass Pane
3 |  |  | Press-Type Child Lock Handle | Square Spindle Handle |  | Silver / Bronze | Glass Pane
4 |  | 180°Tilt & Turn Window | 180°Tilt & Turn Window Accessories (Left/Right Specific) |  |  |  |  | 180° | /
5 |  | 智能类 | 智能平开窗系统 | / |  |  | / |  | /
6 |  |  | 智能开窗电机 | / |  |  | / |  | /
7 |  |  |  | / |  |  | / |  | /
8 |  |  | 风光雨感应器 | / |  |  | / |  | /
9 |  |  | 天猫精灵 | / |  |  | / |  | /
10 |  |  | 门窗报警器 | 门窗报警器 |  |  | 玻扇 |  | /
序号 | 项目 | Window Type | Size Limitations |  |  | Hardware Configuration |  | Opening Angle | Maximum Weight（kg）
1 | 开启规范 | Inward Opening Casement Window | 400mm≤width≤750mm |  | 500mm≤height≤1700mm | Glass Pane:​ Concealed Hinge (Left/Right specific). When sash width ≥550mm, install corner protectors, sash requires a lock notch. |  | 90° | 80kg
2 |  | Standard Tilt & Turn Window | 450mm≤width≤750mm |  | 560mm≤height≤1700mm | Glass Pane:​ Hinge/Tilt & Turn mechanism (Left/Right specific). When sash width ≥550mm, install corner protectors, sash requires a lock notch. |  | 90° | 80kg
|  | Compact Tilt & Turn Window | 400mm≤width≤750mm |  | 595mm≤height≤2600mm | Glass Pane:​ Hinge/Tilt & Turn mechanism (Left/Right specific). When sash width ≥550mm, install corner protectors, sash requires a lock notch. |  | 90° | 80kg
3 |  | Oversized Tilt & Turn Window (Optional) | 480mm≤width≤750mm |  | 1700mm≤height≤2600mm | Glass Pane:​ Hinge/Tilt & Turn mechanism (Left/Right specific). When sash width ≥550mm, install corner protectors, sash requires a lock notch. |  | 90° | 100kg
|  |  | 751mm≤width≤950mm |  | 1700mm≤height≤2400mm | Glass Pane:​ Hinge/Tilt & Turn mechanism (Left/Right specific). When sash width ≥550mm, install corner protectors, sash requires a lock notch.
4 | Important Note |  |  |  | If using thickened glass, attention must be paid to the weight capacity (in kilograms).
序号 | 项目 | 类别 | 产品名称 | 产品型号 |  | 颜色 | 适用范围 |  | 注意事项
1 | 选配五金 | 选配执手 | 无基座执手 | 方轴无基座执手 |  | 银色/黑色 | 玻扇 |  | 无基座
2 |  |  | 智能密码执手 | 窗 高执手（不分左右） |  | 银色 | 玻扇 |  | 带基座
3 |  |  | 带钥匙高执手 | 方轴执手（带钥匙） |  | 银色/深古铜色 | 玻扇
4 |  |  | 按压儿童锁执手 | 方轴执手 |  | 银色/古铜色 | 玻扇
5 |  | 180度内开内倒 | 180度内开内倒配件（分左右） |  |  |  |  | 180° | /
6 |  | 智能类 | 智能平开窗系统 | / |  |  | / |  | /
7 |  |  | 智能开窗电机 | / |  |  | / |  | /
8 |  |  |  | / |  |  | / |  | /
9 |  |  | 风光雨感应器 | / |  |  | / |  | /
10 |  |  | 天猫精灵 | / |  |  | / |  | /
11 |  |  | 门窗报警器 | 门窗报警器 |  |  | 玻扇 |  | /
序号 | 项目 | Category | Square Meter | Insulated Glass |  |  | Laminated Glass |  | Wooden Crate Cost
1 | Glass | Large Glass | S≤2.5m² | 5mm Clear Glass+24Ar+5mm Tempered Clear Glass |  |  | 5mm Clear Glass+1.14pvb+5mm Clear Glass+18Ar+5mm Tempered Clear Glass） |  | Refer to Quotation Height above 2.4m requires reinforced center mullion
2 |  |  | 2.5m²＜S≤3.2m² | 6mm Clear Glass+22Ar+6mm Tempered Clear Glass |  |  | 5mm Clear Glass+1.14pvb+5mm Clear Glass+16Ar+6mm Tempered Clear Glass）
3 |  |  | 3.2m²＜S≤5.0m² | 8mm Clear Glass+18Ar+8mm Tempered Clear Glass |  |  | 8mm Clear Glass+1.9pvb+8mm Clear Glass+16Ar+10mm Tempered Clear Glass）
4 |  |  | 5m²＜S≤7.5m² | 10mm Clear Glass+24Ar+10mm Tempered Clear Glass
5 |  |  | Important Notes​ | For glass panels that are close to or trend towards a square shape, the glass thickness should be increased by one grade (for insulated glass). When selecting large glass panels, please adhere as closely as possible to the company's standard size specifications. Prices for sizes outside the standard range can be exceptionally high, especially for laminated insulated glass. Please refer to the detailed large glass price list for pricing. If the desired size is not listed, please inquire with the company in advance. Additionally, the larger the glass panel, the higher the nickel sulfide content, increasing the possibility of spontaneous breakage. Due to the high-risk factors and coefficient of spontaneous breakage for large glass panels, the company does not assume the corresponding transportation or spontaneous breakage risks. To reduce the risk of spontaneous breakage, ultra-clear glass can be used, but the price is relatively higher.
6 | Glass | Special glass | Coated Glass | Max width ≤ 2300mm, max height ≤ 3000mm. Sizes exceeding this require separate quotation (standard thicknesses: 5mm, 6mm raw glass) |  |  |  |  | Pay attention to area limitations
7 |  |  | LOW-E Glass | Refer to the large glass specification table in the quotation book
8 |  |  | Curved Tempered Glass | / |  | / |  |  | /
9 |  |  |  | / |  | /
10 |  |  |  | / |  | /
11 |  |  | Magnetic-controlled Blinds Glass | 6mm Clear Glass+19Ar+6mm Tempered Clear Glass |  |  |  |  | /
12 |  |  | Electric Blinds Glass | 6mm Clear Glass+21Ar+6mm Tempered Clear Glass |  |  |  |  | /
13 |  |  | Day-Night Blinds Glass | / |  |  |  |  | /
14 |  |  | Dimmable glass | （5mm+2 Dimming+5mm）Dimming layer+16Ar+6mm Clear Glass，The maximum width shall not exceed 1800mm, the maximum height shall not exceed 2500mm (standard), each piece of glass shall be less than 2.5m², and additional charges will apply for dimensions exceeding 1.2 meters. The thickness of the bottom glass shall be in accordance with the safety standards for glass. |  |  |  |  | Refer to quotation book
15 |  |  | Anti-blast Glass | 10mm Super white+1.9+10mm Super white+1.9+10mm Super white，The area should be no less than 0.3 square meters, and the process requirements are generally heat-strengthened or non-tempered |  |  |  |  | Refer to quotation book
16 |  |  | Glass Railing | 6mm Clear Glass +1.14pvb+6mm Clear Glass (Less than 1m² is counted as 1m²)/Finely ground edge |  |  |  |  | Refer to quotation book
序号 | 项目 | Category | Category | Name | Scope of application |  |  |  | Important Notes​
1 | Special Categories | Profile | Bending | Planar Bending | Minimum bending radius of the outer frame ≥550mm |  |  |  | /
2 |  |  |  | 3D Bending | / |  |  |  | /
3 |  |  | Glazing Bead |  | Bevelled Glazing Bead line |  |  |  | Pay attention to the groove for insulated glass
4 |  |  | Corner Profile |  | 90°Corner（EM10511A+EM10511B）Square-shaped corner/ 135°Corner（EM10512A+EM10512B）Shuttle-shaped corner |  |  |  | Note the difference between reverse and standard corners
5 |  |  | Joining Strip |  | Use splicing strips when framing（EEHE10814） |  |  |  | Essential for combined windows
6 |  |  | Reinforced Center Mullion |  | For a height of 2400mm and an area of 5 square meters, reinforced middle columns are required |  |  |  | Note height and area limits
7 |  |  | Aluminum Grid Bar |  | 6mm Clear Glass+22Ar+6mm Clear Glass，Two-color grid strips can be made. Curved grid bar designs are not allowed, nor are single-color grid bars |  |  |  | Pay attention to whether the thickness of the glass matches the color of the grid strips
8 |  |  | Casing |  | It can be used as an indoor single package. The pressed frame is 18mm. When making a single package plus wall thickness, 12mm ceiling panels are used |  |  |  | Pay attention to whether the colors of the casing cover match
9 |  | Others | Custom Color |  | Minimum order area per series: 20㎡ |  |  |  | /
10 |  |  | False Central Mullion Double Casement |  | Not available |  |  |  | /
11 |  |  | Special-shaped Window |  | All irregular-shaped window glasses need to be laid out by computer. |  |  |  | /
12 |  |  | Adaptation Frame |  | No adaptation frame available |  |  |  | /
13 |  | Micro-ventilation fan | / |  | / |  |  |  | /
14 |  | Fresh air system | FD105 window-type PM2.5 filter |  | The minimum installation space for the FD105 horizontal fresh air system is 110mm. A 5mm installation space should be reserved at both ends of the fresh air system. The minimum size of the FD105 is 760mm. (For details, please refer to the new air system node diagram assignment. |  |  |  | The fresh air system will protrude from the profiles
15 |  |  | SD120 window-type PM2.5 filtration |  | The minimum installation space for the SDSD120 vertical fresh air system is 125mm. A 5mm installation space should be reserved at both ends of the fresh air system. The minimum size of the SD120 is 1000mm. (For details, please refer to the new air system node diagram assignment.
Remarks： |  |  | If the customer's order requirements exceed the scope of the above-mentioned specification table, consultation should be conducted with the order Business department. Only after obtaining consent can the order be placed