## 塞纳河畔-外开窗
塞纳河畔系列断桥平开窗-外开 窗类产品技术说明 【25年1月】 River Seine Series Thermal Break Casement Window-Outward Opening Window Technical Description [Jan.2025]
标准产品 基础 信息 Standard Product Basic Information | 物理性能等级 Physical Performance | 水密性能 6级 气密性能 8级 抗风压性能 9级 隔音性能 3级 保温性能5级 Water Tightness: Grade 6 Air Tightness: Grade 8 Wind Pressure Resistance: Grade 9 Sound Insulation: Grade 3 Thermal Insulation: Grade 5
| 开启方式 Opening Method | 标配开启方式 Standard Opening Method | √外开窗 □外悬窗 □内开窗 □外开上悬 □内开内倒 □外对开窗 □内对开窗 □超大内开内倒窗 □推拉窗 □侧压窗 □漂移窗 □提升窗 □电动天窗 √Outward Opening □Outward Tilt □Inward Opening □Outward Tilt & Turn □Inward Tilt & Turn □Outward Double Casement Window □Inward Double Casement Window □Extra Large Inward Tilt & Turn □Sliding Window □Side-Pressure □Tilt & Slide □Lifting Window □Electric Skylight
|  | 选配开启方式 Optional Opening Method | □外开窗 √外悬窗 □内开窗 √外开上悬 □内开内倒 □外对开窗 □内对开窗 □超大内开内倒窗 □推拉窗 □侧压窗 □漂移窗 □提升窗 □电动天窗 □Outward Opening √Outward Tilt □Inward Opening √Outward Tilt & Turn □Inward Tilt & Turn □Outward Double Casement Window □Inward Double Casement Window □Extra Large Inward Tilt & Turn □Sliding Window □Side-Pressure □Tilt & Slide □Lifting Window □Electric Skylight
| 标配型材参数 （单位：mm） Standard Profile Parameters (Unit: mm) | 型材厚度 Profile Thickness | 框壁厚 Frame Wall Thickness | 玻扇壁厚 Glazing Sash Wall Thickness | 纱扇壁厚 Mesh Sash Wall Thickness | 颜色 Color | 框深度 Frame Depth | 框可视面 Frame Visible Surface | 梃可视面 Mullion Visible Surface
|  | 1.8-2.0 | 2 | 1.8 | / | 外色：氟碳灰、氟碳深咖、氟碳白、氟碳星空黑Exterior: Fluorocarbon Grey, Fluorocarbon Deep Coffee, Fluorocarbon White, Fluorocarbon Starry Sky Black 内色：氟碳灰、氟碳深咖、氟碳白、氟碳星空黑 Interior: Fluorocarbon Grey, Fluorocarbon Deep Coffee, Fluorocarbon White, Fluorocarbon Starry Sky Black | 80 | 外：47 Exterior: 47 内：24 Interior: 24 | 外：71 Exterior: 71 内：25 Interior: 25
|  | 窗扇可视面 Window Sash Visible Surface | 纱扇可视面 Mesh Visible Surface | 玻扇厚度 Glazing Sash Thickness
|  | 外：80.5 Exterior: 80.5 内：47.7 Interior: 47.7 | / | 82 | 计价面积 Biling Area | 单樘窗户面积不足1㎡按1㎡计算 Single window area less than 1㎡ is calculated as 1㎡
| 标准玻璃配置 Standard Glass Configuration | 扇标配玻璃 Sash Standard Glass | 5mm+24Ar+5mm白玻钢化玻璃 5mm+24Ar+5mm Clear Tempered Glass | 固定标配玻璃 Fixed Standard Glass | 5mm+24Ar+5mm白玻钢化玻璃 5mm+24Ar+5mm Clear Tempered Glass
| 类型 Type | 物料名称 Material Name | 品牌 Brand | 材质 Material | 规格（mm） Specification (mm) |  | 颜色 Color | 备注 Remarks
| 标配玻璃参数 Standard Glass Parameters | 标配玻璃 Standard Glass | 信义 Xinyi Glass | 白玻 Clear Glass | 5mm（厚度 Thickness） |  | / | 透光度：89.4% Transmittance: 89.4%
| 标配压线参数 Standard Beading Line Parameters | 标配压线 Standard Fixed Beading Line | 高成 Gaocheng | 6063-T5 | 压线类型 Beading Line Type | 齐平类型 Flush Type
[5 empty] | √小方压线 √Small Square Beading Line □大方压线 □Large Square Beading Line □斜边压线 □Chamfered Beading Line □圆弧压线 □Round Beading Line | □内齐平 □Inner Flush □外齐平 □Outer Flush √内外齐平 √Double Flush
| 标配隔热条参数 Standard Thermal Strip Parameters | 标配框/中柱隔热条 Standard Frame / Mullion Thermal Strip | 贝多邦 BYDP | PA66+GF25 | C39 | C39 | 黑色 Black | xx
|  | 标配转换框隔热条 Standard Conversion Frame Thermal Strip | / | / | C29 | C29+CU29 | / | xx
|  | 标配扇隔热条 Standard Sash Thermal Strip | 贝多邦 BYDP | PA66+GF25 | C30 | C30+CT30 | 黑色 Black | xx
| 标配纱网参数 Standard Mesh Parameters | 标配纱网 Standard Mesh | / | / | / | / | / | xx
| 标准五金参数 Standard Hardware Parameters | 标配执手 Standard Handle | 亿合定制 EEHE Customized | 锌、铝合金 Zinc, Aluminum Alloy | 直柄高执手 Straight High Handle |  | 黑色/银色 Black / Silver | xx
|  | 标配铰链 Standard Hinge |  | 304不锈钢 304 Stainless Steel | 14寸摩擦铰链 14-inch Friction Hinge |  | / | xx
|  | 标配锁点、锁座 Standard Lock Points, Lock Bracket |  | 锌、铝合金 Zinc, Aluminum Alloy | / |  | 黑色 Black | xx
|  | 标配传动盒 Standard Gearbox |  | 锌、铝合金 Zinc, Aluminum Alloy | 玻扇35中心距 Glazing Sash 35mm Center Distance |  | 黑色 Black | xx
|  | 铝条颜色 Aluminum Spacer Color | 标配黑色 Standard Black
| 类型 Type | 产品 Product | 产品名称 Product Name | 品牌 Brand | 材质 Material | 规格 Specification | 颜色 Color
选配产品 基础 信息 Optional Product Basic Information | 选配五金参数 Optional Hardware Parameters | 执手类 Handle Type | □密码锁 Code Lock | iHandle | 铝合金 Aluminum Alloy | / | 银色/黑色 Silver / Black
|  |  | □PH705带钥匙扁执手 PH705 Flat Handle with Key | Hopo | 铝合金 Aluminum Alloy | / | 银色/深古铜色/黑色 Silver / Dark Antique Bronze / Antibacterial Black
|  |  | □希美克带钥匙高执手 CMECH High Handle with Key | / | / | / | /
|  |  | √德国好博 HOPPE | Hoppe | 铝合金 Aluminum Alloy | / | 银色/深古铜色 Silver / Dark Antique Bronze
|  |  | √平开窗安全限位器 Safety Restrictor for Casement Window (Stay Arm) | Hopo | 锌合金 Zinc Alloy | / | 银色 Silver
|  |  | √按压式儿童执手 Push-Button Child Safety Handle | Hoppe | 铝合金 Aluminum Alloy | / | 银色/深古铜色/哑光黑 Silver / Dark Antique Bronze / Matte Black
|  |  | √无基座执手 Handle without Base | Roto | 铝合金 Aluminum Alloy | / | 银色/黑色 Silver / Black
|  | 智能类 Smart Type | □智能电动平开窗系统（手自一体） Smart Electric Casement Window System (Manual / Auto Combined) | / | / | / | /
|  |  | □智能开窗电机（天窗/外悬窗专用） Smart Window Opener Motor (For Skylight/ Tilt Window) | / | / | / | /
|  |  | □风光雨感应器 Wind, Light, Rain Sensor | / | / | / | /
|  |  | □天猫精灵 Tmall Genie | / | / | / | /
|  |  | □门窗报警器 Window / Door Alarm | / | / | / | /
|  |  | □新风系统 Fresh Air System | 住邦 ZUPON | / | / | /
|  |  | □备用电源 Backup Power | / | / | / | /
| 选配玻璃参数 Optional Glass Parameters | 类型 Type | 产品名称 Product Name | 品牌 Brand | 平方数（㎡） Area（㎡） | 中空玻璃 Insulated Glass | 夹胶玻璃 Laminated Glass | 木架平方数 Wooden Crate Area
|  | 大玻璃 Large Glass | 大玻璃选配 Large Glass Optional | 信义 Xinyi Glass | S≤2.5 | 5mm+24Ar+5mm白玻钢化玻璃 Clear Tempered Glass | 5mm白玻+1.14pvb+5mm白玻+18Ar+5mm白玻钢化玻璃 Clear Tempered Glass | 单中空 Single Insulated＞2.5㎡
[5 empty] | 2.5＜S≤3.2 | 6mm+22Ar+6mm白玻钢化玻璃 Clear Tempered Glass | 5mm白玻+1.14pvb+5mm白玻+18Ar+6mm白玻钢化玻璃 Clear Tempered Glass | 双中空 Double Insulated＞2㎡
[5 empty] | 3.2＜S≤5.0 | 8mm+18Ar+8mm白玻钢化玻璃 Clear Tempered Glass | 6mm白玻+1.14pvb+6mm白玻+15Ar+8mm白玻钢化玻璃 Clear Tempered Glass | 单夹胶 Single Laminated＞2.5㎡
[5 empty] | 5.0＜S≤7.5 | 10mm白玻+25Ar+10mm白玻钢化玻璃 Clear Tempered Glass | 8mm白玻+1.9pvb+8mm白玻+19Ar+8mm白玻钢化玻璃 Clear Tempered Glass | 单夹胶+中空 Single Laminated+Insulated＞2.5㎡
[5 empty] | 7.5<S≤11 | 12mm白玻+22Ar+12mm白玻钢化玻璃 Clear Tempered Glass | 10mm白玻+2.28pvb+10mm白玻+16Ar+8mm白玻钢化玻璃 Clear Tempered Glass | 木架单独收费 Wooden Crate Charged Separately
|  | 特殊玻璃 （单位：mm） Special Glass (Unit: mm) | √镀膜玻璃 Coated Glass | 宽最大不得超过2300mm，高不得超过3000mm。超过后需单独询价（常规只有5mm、6mm原片） Max width should not exceed 2300mm, max height should not exceed 3000mm. Quotation required if exceeded (Conventional only 5mm, 6mm base glass available).
|  |  | √LOW-E玻璃 LOW-E Glass | 参考报价书大玻璃规范表 Refer to Quotation's Large Glass Specification Table.
|  |  | □弯钢玻璃 Heat Bent Tempered Glass | /
|  |  | □磁控百叶 Magnetic Control Shutters | 6mm白玻 Clear Glass+19Ar+6mm白玻钢化玻璃 Clear Tempered Glass
|  |  | □电动百叶 Electric Shutters | 6mm白玻 Clear Glass+21Ar+6mm白玻钢化玻璃 Clear Tempered Glass
|  |  | □日夜帘百叶 Day / Night Shutters | /
|  |  | √调光玻璃 Dimming Glass | （5mm+2调光+5mm）调光层+16AS+6mm白玻，最大宽度不超过1800mm，最大高度不超过2500mm（常规），单块玻璃小于2.5m²，并且超过1.2米以外的尺寸需加价。（底玻厚度按照玻璃安全标准执行） (5mm Clear + 2mm Switchable Film + 5mm Clear) Switchable Layer + 16AS + 6mm Clear Glass. Maximum width shall not exceed 1800mm, maximum height shall not exceed 2500mm (conventional). Single glass pane area less than 2.5m². Additional charges apply for dimensions exceeding 1.2 meters. (Base glass thickness complies with glass safety standards).
|  |  | √防爆玻璃 Explosion-Proof Glass | 10mm超白+1.9+10mm超白+1.9+10mm超白，面积不低于0.3m²，工艺要求一般做半钢化或不钢化，需考虑重量问题。 10mm Ultra Clear Window+1.9+10mm Ultra Clear Window+1.9+10mm Ultra Clear Window, area not less than 0.3㎡. Process generally uses heat strengthened or non-tempered, weight issue needs to be considered.
|  |  | √玻璃护栏 Glass Guardrail | EEHE7021
| 开启规范 Opening Specification | 物料名称 Material Name | 尺寸限制 Size Limits |  |  | 类别 Category |  | 开启角度 Opening Angle | 最大承重 Max Load
|  |  | 扇宽 Sash Width | 扇高 Sash Height | 扇面积 Sash Area | 标配执手 Standard Handle | 标配铰链 Standard Hinge
|  | 外开窗 Outward Opening Window | 380mm≤扇宽 Width≤750mm | 500mm≤扇高 Height≤1700mm | / | 亿合定制 EEHE Customized | 亿合定制 EEHE Customized | 45°/87° | 60KG
|  | 外悬窗 Outward Tilt Window | 500≤扇宽 Width≤1500mm | 500mm≤扇高 Height≤800mm | / |  |  | 35° | 60KG
|  |  | 500≤扇宽 Width≤1200mm | 801mm≤扇高 Height≤1350mm | / |  |  | 35°
|  |  | 500≤扇宽 Width≤1100mm | 1351mm≤扇高 Height≤1600mm | / |  |  | 30°
|  |  | 500≤扇宽 Width≤1000mm | 1601mm≤扇高 Height≤1800mm | / |  |  | 30°
|  | 外开上悬 Outward Tilt & Turn Window | 510≤扇宽 Width≤750mm | 665mm≤扇高 Height≤1700mm | / | 亿合定制 EEHE Customized | Wehag | 90° | 80KG
| 类型 Type | 品牌 Brand | 材质 Material | 规格（mm） Specification (mm) | 颜色 Color | 备注 Remarks
| 选配纱网参数 Optional Mesh Parameters | 选配1：折叠纱网 Optional 1: Retractable/ Folding Screen Mesh | / | / | / | /
|  | 选配2：金刚纱网 Optional 2: Diamond Security Screen Mesh | / | / | / | /
|  | 选配3：高弹性纱网 Optional 3: High-Tension Mesh | / | / | / | /
|  | 选配4：卷帘纱网 Optional 4: Roll-up Screen Mesh | / | / | / | /
| 选配胶条参数Optional Gasket Parameters | 选配1：江阴海达 Optional 1: Jiangyin Haida | / | / | / | /
| 选配隔热条参数 Optional Thermal Strip Parameters | 选配1：德国泰诺风 Optional 1: Technoform Group | / | / | / | /
|  | 选配2：上海优泰 Optional 2: Shanghai UTAC | / | / | / | /
|  | 选配3：宁波信高 Optional 3: Ningbo Singo | / | / | / | /
|  | 选配4：广州白云 Optional 4: Guangzhou Baiyun | / | / | / | /
| 选配包套参数 Optional Trim Parameters | 包套 Trim | / | / | / | /
| 选配型材 Optional Profiles | 产品名称 Product Name | 适用范围 Applicable Scope
|  | 型材拉弯 Profile Bending | 平面拉弯 Planar Bending | 边框拉弯半径≥650，中柱拉弯半径≥700 Frame Stretch Bending Radius ≥650, Mullion Stretch Bending Radius ≥700
|  |  | 立体拉弯 3D Bending | /
|  | 铝折边 Aluminum Frame Flanging | /
|  | 半包罗马头 Half-Wrapped Roman Style Alumminum Column | /
|  | 休闲台 Leisuire Sill | /
|  | 转角料 Corner Profile | 90°转角 Corner（EEHE8010A+EEHE8010B）/135°转角 Corner（EEHE8012A+EEHE8012B）弧形转角形状 Arc Corner Shape
|  | 拼接条 Joining Strip | 分框时需要(EEHE8310) Required when Divided Frame is needed / Required for Mullion Division
|  | 加强中柱 Reinforced Mullion | 高度2400mm与面积5㎡需要 Height 2400mm and area 5㎡ require
|  | 格条 Grid Bar | 6mm白玻+22Ar+6mm白玻，双色格条可做（EHEE10816/18）,不可做弯弧格条造型;单色格条不可做 6mm Clear Glass + 22Ar + 6mm Clear Glass. Two-tone grid bars are available (Model: EHEE10816/18). Curved/arc-shaped grid bar design is not available. Single-tone grid bars are not available.
|  | 防盗格 Security Grille | /