## Sheet1
Guangdong EEHE Door and Window Technology Co., Ltd.
Title |  |  | Classic folding door
Order number | Project | Class | Specifications
1 | Product Parameter | Section bar | Frame depth: 78mm Main profile wall thickness: 2.0mm
2 |  | Visible surface | Upper rail: 76mm indoors/62.2mm outdoors; Frame: 44mm indoors/28mm outdoors; High rail: 50mm indoors/33mm outdoors; Fan: 61mm; Fan depth: 68mm
3 |  | Pigment | External: Fluorocarbon ash, Fluorocarbon dark coffee
4 |  |  | Inner: Fluorocarbon ash, Fluorocarbon dark coffee
5 |  | Glass | 5mm white glass+25Ar+5mm white glass insulating tempered glass
6 |  | Enclosure range | Minimum wall thickness: 78mm for double single packages, 100mm for single packages with wall thickness, 100mm for two-track edge installation, and 122mm for central installation.
Order number | Project | Class | Product name | Product model | Pigment | Range of application | Matters need attention
1 | Hardware | Standard hardware | Handle lock | / | Silvery | Folding gate | /
2 |  | Optional hardware | Optional handle | / |  |  | /
3 |  |  | Optional key lock | Key included (Odd + Odd standard key included / Odd + Even or Even + Even key optional) |  |  | /
4 |  |  | Upgrade accessories | / |  |  | /
5 |  |  | Coded lock | Can be used as a password lock |  |  | /
6 |  |  | Buffer | / |  |  | /
Order number | Project | Portal | Size limit |  | Hardware configuration |  | Remarks
1 | Enable specification | Double acting door | Fan width: 400mm ≤ width ≤ 750mm | Fan span ≤3200mm | / |  | Do not use as window head
2 |  |  | Fan width: 750mm ≤ width ≤ 850mm | Fan span ≤ 2800mm | /
3 |  |  | Light exposure size |  | High-orbit sliding door: Total height = visible height + 126mm, total width = visible width + 88mm
4 |  |  | Number of openable fans |  | Odd + Odd, Odd + Even, Even + Even (door panels can only be folded outdoors)
5 |  |  | Can be used as a track |  | High orbit
6 |  |  | Anomalous method |  | /
Order number | Project | Class | Mesh configuration
1 | Netting | Standard mesh screen | /
2 |  | Optional screen | /
3 |  | Median column division | /
Order number | Project | Class | Enclosure configuration
1 | Wrap | Encapsulation method | Standard 65mm border, available in plain, single, single with wall thickness, or double border options.
2 |  | Wall with cover | The walls are 37mm wide and 37mm high on both sides, with a high-pressure wall of 37mm.
3 |  | Side thickness of sheath | 23.6mm
Guangdong Yihé Door and Window Technology Co., Ltd.
Title |  | Classic folding door
Order number | Project | Class |  | Glass configuration |  |  | Remarks
1 | Glass | Glass styles |  | Grid patterns, intricate designs, and white glass mirror artistry |  |  | Can be used for dichroic grating
2 |  | Glass art |  | 4+4 laminated glass, 4+4 laminated glass, craft glass
3 |  | Class | Square | Insulating glass |  | Clad glass | Remarks
4 |  | Big glass | 2.5≤S≤3.2 | 6mm white tempered glass + 22Ar + 6mm white tempered glass 5 |  | mm white glass + 1. 14mm PVB + 5mm white glass + 18Ar + 6mm white glass | /
5 |  |  | 3.2≤S≤5 | 8mm tempered white glass + 18Ar + 8mm tempered white glass |  | / | /
6 |  | Special glass | Coated glass | Blue Star Gray Coating, Ford Blue Coating |  |  | /
7 |  |  | LOW-E glass | Transparent LOW-E/Blue-gray LOW-E
8 |  |  | Magnetic control louvers | 5mm tempered white glass + 26Ar + 5mm tempered white glass |  |  | /
9 |  |  | Electric blinds | / |  |  | /
10 |  |  | Light Energy Blinds | / |  |  | /
11 |  |  | Dimming glass | / |  |  | /
Order number | Project | Class | Class | Name | Scope of application |  | Matters need attention
1 | Special defects | Section bar | Stretch bending | Plane bending | / |  | /
2 |  |  |  | Three-dimensional bending | / |  | /
3 |  |  | Lattice bar | / |  |  | /
4 |  | Other | Custom Color | Customizable colors available. Minimum order: 20 sqm. (Special colors such as wood grain, porcelain, electrophoresis, and anodized are not available for customization) |  |  | /