## Sheet1
Sky Realm Pro- Lift Window Technical Description of Window Products [January 25]
Basic information of standard products | Physical perfo- rmance grade | Water tightness performance: grade _ Air tightness performance: grade _ Wind pressure resistance performance: grade _ Sound insulation performance: grade _ Sound insulation performance: grade _
| Opening method | □Outward Opening Window □Outward Hung Window □Inward Opening Window □Outward Opening with Top-hung Vent □Tilt & Turn Window □Outward Opening Double Casement Window □Inward Opening Double Casement Window □Oversized Tilt & Turn Window √Sliding Window □Side-pressure Window □Drift Window □Lift Window □Electric Skylight
| Standard profile parameters (unit: mm) | Profile thickness | Frame Thickness | Glazing Sash Thickness | Screen Sash Thickness | Color | Frame depth | Frame Visible Face | Mullion Visible Face
|  | 1.4 ~2.5 | 1.4 ~1.8 | 1.4 ~1.6 | 1.6 ~2.5 | Exterior: color: Fluorocarbon Grey, Fluorocarbon Deep Coffee Interior color: Fluorocarbon Grey, Fluorocarbon Deep Coffee | 140 | Exterior:48.4 Interior:48.4 | Exterior:67.6 Interior: 20
|  | Glazing Sash Door Stile / Top Visible Surface | Screen Sash Door Stile / Top Visible Surface | Glazing Sash Thickness | Lower Visible Face | Reinforced Lower Track Wall Thickness
|  | Exterior: 31.5 Interior: 31.5 | Exterior:: 31.5 Interior: 31.5 | 32.5 | Exterior: 52.7 Interior: 44.7 | 3
| Standard glass configuration | Sash Standard Glass | 5mm+18Ar+5mm | Fixed Standard Glass | 5mm+18Ar+5mm
| Type | Name of material | Brand | Material/Type | Specifications (mm) |  | Color | Remarks
| Standard glass parameters | Standard glass | Xinyi Glass | clear glass | 5mm (thickness) |  | / | Transmittance: 89.4%
| Standard Beading Line Parameters | Standard Fixed Glazing Bead | Xingfa | 6063-T5 | Beading Line Type | Flush Type
[5 empty] | √Square Glazing Bead □Chamfered Beading Line □Round Beading Line | □Inner Flush □Outer Flush 口Double Flush
| Standard thermal insulation strip parameters | Standard Frame/Mullion Thermal Barrier | EEHE Customization | PA66+GF25 | C20 |  | Black | xx
|  | Standard Upper/Lower Track Thermal Barrier | [5 empty] | xx
|  | Standard Sash Thermal Barrier | Youtai |  | Atypical/K10.8X10.3 |  |  | xx
| Standard Mesh Parameters | Standard Screen Mesh | Polyester fiber mesh | Polyester fibre | Wire diameter (mm) | Mesh Count (Mesh) | Black | xx
[5 empty] | 0.12 | 20 mesh
| Standard hard- ware parameters | Standard Lock Hardware | Side lock | Alufer | / |  | Gray/Black | xx
Optional product basic information | Type | Product | Product name | Brand | Material quality | Specifications | colour | xx
| Optional Hardware Parameters | Handle Type | 口coded lock | xx | xx | xx | x colour | xx
|  |  | 口PH175 flat handle with key | xx | xx | xx | x colour | xx
|  |  | 口CMECH High Handle with Key | xx | xx | xx | x colour | xx
|  |  | 口 HOPPE | xx | xx | xx | x colour | xx
|  |  | 口Safety Restrictor for Casement Window (Stay Arm) | xx | xx | xx | x colour | xx
|  |  | 口Push-Button Child Safety Handle | xx | xx | xx | x colour | xx
|  |  | 口handle without base | xx | xx | xx | x colour | xx
|  | Smart Type | 口Smart Electric Casement Window System (Manual / Auto Combined) | xx | xx | xx | x colour | xx
|  |  | 口Smart Window Opener Motor (For Skylight/ Tilt Window) | xx | xx | xx | x colour | xx
|  |  | 口Wind, Light, Rain Sensor | xx | xx | xx | x colour | xx
|  |  | 口Tmall Genie | xx | xx | xx | x colour | xx
|  |  | 口Window / Door Alarm | xx | xx | xx | x colour | xx
|  |  | 口Fresh Air System | xx | xx | xx | x colour | xx
|  |  | 口Backup Power | xx | xx | xx | x colour | xx
|  |  | 口Fall Prevention Safety Rope | xx | xx | xx | x colour | xx
| Optional Glass Parameters | Type | Product name | Brand | Square meters (㎡) | Insulated Glass | Laminated Glass | Wooden Frame Area | Remarks
|  | Large Glass | Large glass optional | Xinyi Glass | S≤2.5 | 5mm+18Ar+5mm | xx | xx | xx
[5 empty] | 2.5＜S≤3.2 | 6mm+16Ar+6mm | xx | xx | xx
[5 empty] | xx | xx | xx | xx | xx
[5 empty] | xx | xx | xx | xx | xx
[5 empty] | xx | xx | xx | xx | xx
|  | Special glass (unit: mm) | √coated glass | xx
|  |  | √LOW-E glass | xx
|  |  | 口Heat Bent Tempered Glass | xx
|  |  | 口Magnetic Control Shutters | xx
|  |  | 口Electric Shutters | xx
|  |  | 口 Day / Night Shutters | xx
|  |  | 口Dimming Glass | xx
|  |  | 口Explosion-Proof Glass | xx
|  |  | 口Glass Guardrail | xx
| Opening Specification | Material Name | Size limit |  |  | Category |  | Opening angle | Maximum load capacity (unit: KG)
|  |  | Fan width | Fan height | Fan area | Standard handle | Standard hinge
|  | Sliding Window | 500mm≤ fan width ≤1800mm | 1200mm≤ fan height ≤1800mm | 3.2m² | Side lock | xx | xx° | 300
|  |  | 1801mm≤ fan width ≤2200mm | 1200mm≤ fan height ≤1400mm
| Type | Brand | Material | Specification/Model (mm) | Color | Remarks
| Optional Mesh Parameters | Option 1:Folding Screen Mesh | xx | xx | x colour | xx
|  | Option 2:Polyester Fiber Screen | PET | xx | Black/Gray | xx
|  | Option 3: High-Tension Mesh | xx | xx | x colour | xx
|  | Option 4:Rolling Screen Mesh | xx | xx | x colour | xx
| Optional Gasket Parameters | Option 1: Jiangyin Haida | xx | xx | x colour | xx
| Optional Thermal Strip Parameters | Option 1: Technoform Group | xx | xx | x colour | xx
|  | Option 2: Shanghai UTAC | xx | xx | x colour | xx
|  | Option 3: Ningbo Singo | xx | xx | x colour | xx
|  | Option 4: Guangzhou Baiyun | xx | xx | x colour | xx
| Optional Trim Parameters | Trim | xx | xx | x colour | xx
| Optional profile | Product name | Applicable Scope
|  | Profile Bending | Planar Bending | xx
|  |  | 3D Bending | xx
|  | Aluminum Frame Flanging | xx
|  | Half-Wrapped Roman Style Alumminum Column | xx
|  | Leisuire Sill | xx
|  | Corner Profile | 90° rotation Angle (YH13521A+EEHE14030B) /135° rotation Angle (YH13520A+EEHE14031B) arc rotation Angle shape
|  | Joining Strip | xx
|  | Reinforced Mullion | xx
|  | Grid Bar | xx
|  | Security Grille | xx